## Vis_cond_L.B.lmp
# Viscosity and Thermal Conductivity Calculation Green-Kubo Method L.B._400K_6.8Atm
clear
# ----- Initial Settings -----
variable dt equal 1
variable T equal 400
variable P equal 6.805
variable nstep1 equal 5000
variable nstep2 equal 50000
variable nstep3 equal 675000
variable tdamp equal ${dt}*5
variable pdamp equal ${dt}*50
# ----- Structure Settings -----
units real
dimension 3
boundary p p p
atom_style full
# ----- Potential Settings -----
pair_style lj/cut/coul/long 15 15
special_bonds lj/coul 0.0 0.0 0.0
pair_modify mix arithmetic tail yes
bond_style harmonic
angle_style harmonic
#----- Read structure ---------
read_data Agua_Grafeno_N1.dat extra/atom/types 11 extra/bond/types 2 extra/angle/types 2
read_data Arcilla_N1.dat add append offset 2 1 1 0 0 shift 0.0 0.0 0.0
read_data KCl_N1.dat add append offset 11 3 3 0 0 shift 0.0 0.0 0.0
replicate 1 1 1
kspace_style pppm 1e-4
neighbor 5.0 bin
neigh_modify delay 0 every 1 check yes page 150000 one 10000
# ----- Convert From LAMMPS Real Units To SI -----
variable kB equal 1.3806504e-23
variable atm2Pa equal 101325.0
variable A2m equal 1.0e-10
variable fs2s equal 1.0e-15
variable convert equal ${atm2Pa}*${atm2Pa}*${fs2s}*${A2m}*${A2m}*${A2m}
variable kCal2J equal 4186.0/6.02214e23
variable convert2 equal ${kCal2J}*${kCal2J}/${fs2s}/${A2m}
# ----- Variable Definition -----
variable temp equal temp
variable press equal press
variable pe equal pe
variable ke equal ke
variable etotal equal etotal
variable evdwl equal evdwl
variable ecoul equal ecoul
variable density equal density
variable vol equal vol
variable lx equal lx
variable ly equal ly
variable lz equal lz
variable V equal vol
variable p equal 50
variable s equal 135
variable d equal $p*$s
variable | p2 equal 25
variable | s2 equal 5
variable | d2 equal $p2*$s2
# ----- Output Setting Screen -----
timestep ${dt}
#############################
# ----- Minimize energy -----
#############################
minimize 1.0e-10 1.0e-10 30000 30000
velocity all create $T 102486 mom yes rot yes dist gaussian
fix SHAKE all shake 1e-4 20 0 b 1 2 3 a 1 2 3
#########################
# ----- Equilibrium -----
#########################
fix NVT all nvt temp $T $T ${tdamp} drag 0.2
run 0
run ${nstep1}
unfix NVT
fix NPT all npt temp $T $T ${tdamp} iso $P $P ${pdamp} drag 0.2
run ${nstep2}
unfix NPT
write_data L.B.equi_npt.dat
reset_timestep 0
###################
# ----- Thermal Conductivity Production-----
#######################
fix NVT all nvt temp $T $T ${tdamp} drag 0.2
compute myKE all ke/atom
compute myPE all pe/atom
compute myStress all stress/atom NULL virial
compute flux all heat/flux myKE myPE myStress
variable Jx equal c_flux[1]/vol
variable Jy equal c_flux[2]/vol
variable Jz equal c_flux[3]/vol
fix JJ all ave/correlate 5 25 125 c_flux[1] c_flux[2] c_flux[3]
variable scale2 equal ${convert2}/${kB}/$T/$T/$V*5*${dt}
variable k11 equal trap(f_JJ[3])*${scale2}
variable k22 equal trap(f_JJ[4])*${scale2}
variable k33 equal trap(f_JJ[5])*${scale2}
variable k equal (v_k11+v_k22+v_k33)/3.0
fix AVE2 all ave/time 125 1 125 v_temp v_press v_k file L.B.thermal.profile
#######################
# ----- Viscosity Production-----
#######################
variable pxy equal pxy
variable pxz equal pxz
variable pyz equal pyz
fix SS all ave/correlate ${s} ${p} ${d} v_pxy v_pxz v_pyz
variable scale equal ${convert}/(${kB}*$T)*$V*$s*${dt}
variable v11 equal trap(f_SS[3])*${scale}
variable v22 equal trap(f_SS[4])*${scale}
variable v33 equal trap(f_SS[5])*${scale}
variable v equal ((v_v11+v_v22+v_v33)/3.0)*1000
fix AVE all ave/time 6750 1 6750 v_temp v_press v_v file L.B.visco.profile
run ${nstep3}

## Vis_cond_L.B.+Ox.Sil_N1_2_3.lmp
# Viscosity and Thermal Conductivity Calculation Green-Kubo Method L.B.+Ox.Silica_N1_2_3_400K_6.8Atm
#cambiar N1 por N2 ó N3 para simular los diseños molecular N2 y 3 respectivamente
clear
# ----- Initial Settings -----
variable dt equal 1
variable T equal 400
variable P equal 6.805
variable nstep1 equal 5000
variable nstep2 equal 50000
variable nstep3 equal 675000
variable tdamp equal ${dt}*5
variable pdamp equal ${dt}*50
# ----- Structure Settings -----
units real
dimension 3
boundary p p p
atom_style full
# ----- Potential Settings -----
pair_style lj/cut/coul/long 15 15
special_bonds lj/coul 0.0 0.0 0.0
pair_modify mix arithmetic tail yes
bond_style harmonic
angle_style harmonic
#----- Read structure ---------
read_data Agua_Silica_N1.dat extra/atom/types 18 extra/bond/types 4 extra/angle/types 5
read_data Arcilla_N1.dat add append offset 2 1 1 0 0 shift 0.0 0.0 0.0
read_data KCl_N1.dat add append offset 11 3 3 0 0 shift 0.0 0.0 0.0
read_data Ox._Silica_N1.dat add append offset 13 3 3 0 0 shift 0.0 0.0 0.0
replicate 1 1 1
kspace_style pppm 1e-4
neighbor 5.0 bin
neigh_modify delay 0 every 1 check yes page 150000 one 10000
# ----- Convert From LAMMPS Real Units To SI -----
variable kB equal 1.3806504e-23
variable atm2Pa equal 101325.0
variable A2m equal 1.0e-10
variable fs2s equal 1.0e-15
variable convert equal ${atm2Pa}*${atm2Pa}*${fs2s}*${A2m}*${A2m}*${A2m}
variable kCal2J equal 4186.0/6.02214e23
variable convert2 equal ${kCal2J}*${kCal2J}/${fs2s}/${A2m}
# ----- Variable Definition -----
variable temp equal temp
variable press equal press
variable pe equal pe
variable ke equal ke
variable etotal equal etotal
variable evdwl equal evdwl
variable ecoul equal ecoul
variable density equal density
variable vol equal vol
variable lx equal lx
variable ly equal ly
variable lz equal lz
variable V equal vol
variable p equal 50
variable s equal 135
variable d equal $p*$s
variable | p2 equal 25
variable | s2 equal 5
variable | d2 equal $p2*$s2
# ----- Output Setting Screen -----
timestep ${dt}
#############################
# ----- Minimize energy -----
#############################
minimize 1.0e-10 1.0e-10 30000 30000
velocity all create $T 102486 mom yes rot yes dist gaussian
fix SHAKE all shake 1e-4 20 0 b 1 2 3 4 a 1 2 3 4 5 6
#########################
# ----- Equilibrium -----
#########################
fix NVT all nvt temp $T $T ${tdamp} drag 0.2
run 0
run ${nstep1}
unfix NVT
fix NPT all npt temp $T $T ${tdamp} iso $P $P ${pdamp} drag 0.2
run ${nstep2}
unfix NPT
write_data L.B.+Ox.Silica_N1.equi_npt.dat
reset_timestep 0
###################
# ----- Thermal Conductivity Production-----
#######################
fix NVT all nvt temp $T $T ${tdamp} drag 0.2
compute myKE all ke/atom
compute myPE all pe/atom
compute myStress all stress/atom NULL virial
compute flux all heat/flux myKE myPE myStress
variable Jx equal c_flux[1]/vol
variable Jy equal c_flux[2]/vol
variable Jz equal c_flux[3]/vol
fix JJ all ave/correlate 5 25 125 c_flux[1] c_flux[2] c_flux[3]
variable scale2 equal ${convert2}/${kB}/$T/$T/$V*5*${dt}
variable k11 equal trap(f_JJ[3])*${scale2}
variable k22 equal trap(f_JJ[4])*${scale2}
variable k33 equal trap(f_JJ[5])*${scale2}
variable k equal (v_k11+v_k22+v_k33)/3.0
fix AVE2 all ave/time 125 1 125 v_temp v_press v_k file L.B.+Ox.Silica_N1.thermal.profile
#######################
# ----- Viscosity Production-----
#######################
variable pxy equal pxy
variable pxz equal pxz
variable pyz equal pyz
fix SS all ave/correlate ${s} ${p} ${d} v_pxy v_pxz v_pyz
variable scale equal ${convert}/(${kB}*$T)*$V*$s*${dt}
variable v11 equal trap(f_SS[3])*${scale}
variable v22 equal trap(f_SS[4])*${scale}
variable v33 equal trap(f_SS[5])*${scale}
variable v equal ((v_v11+v_v22+v_v33)/3.0)*1000
fix AVE all ave/time 6750 1 6750 v_temp v_press v_v file L.B.+Ox.Silica_N1.visco.profile
run ${nstep3}

## Vis_cond_L.B.+Grafen_N1_2_3.lmp
# Viscosity and Thermal Conductivity Calculation Green-Kubo Method L.B.+Grafeno_N1_2_3_400K_6.8Atm
#cambiar N1 por N2 ó N3 para simular los diseños molecular N2 y 3 respectivamente
clear
# ----- Initial Settings -----
variable dt equal 1
variable T equal 400
variable P equal 6.805
variable nstep1 equal 5000
variable nstep2 equal 50000
variable nstep3 equal 675000
variable tdamp equal ${dt}*5
variable pdamp equal ${dt}*50
# ----- Structure Settings -----
units real
dimension 3
boundary p p p
atom_style full
# ----- Potential Settings -----
pair_style lj/cut/coul/long 15 15
special_bonds lj/coul 0.0 0.0 0.0
pair_modify mix arithmetic tail yes
bond_style harmonic
angle_style harmonic
dihedral_style opls
improper_style harmonic
#----- Read structure ---------
read_data Agua_Grafeno_N1.dat extra/atom/types 11 extra/bond/types 2 extra/angle/types 2
read_data Arcilla_N1.dat add append offset 2 1 1 0 0 shift 0.0 0.0 0.0
read_data KCl_N1.dat add append offset 11 3 3 0 0 shift 0.0 0.0 0.0
read_data Grafeno_N1.dat add append offset 13 3 3 0 0 shift 0.0 0.0 0.0
replicate 1 1 1
kspace_style pppm 1e-4
neighbor 5.0 bin
neigh_modify delay 0 every 1 check yes page 150000 one 10000
# ----- Convert From LAMMPS Real Units To SI -----
variable kB equal 1.3806504e-23
variable atm2Pa equal 101325.0
variable A2m equal 1.0e-10
variable fs2s equal 1.0e-15
variable convert equal ${atm2Pa}*${atm2Pa}*${fs2s}*${A2m}*${A2m}*${A2m}
variable kCal2J equal 4186.0/6.02214e23
variable convert2 equal ${kCal2J}*${kCal2J}/${fs2s}/${A2m}
# ----- Variable Definition -----
variable temp equal temp
variable press equal press
variable pe equal pe
variable ke equal ke
variable etotal equal etotal
variable evdwl equal evdwl
variable ecoul equal ecoul
variable density equal density
variable vol equal vol
variable lx equal lx
variable ly equal ly
variable lz equal lz
variable V equal vol
variable p equal 50
variable s equal 135
variable d equal $p*$s
variable | p2 equal 25
variable | s2 equal 5
variable | d2 equal $p2*$s2
# ----- Output Setting Screen -----
timestep ${dt}
#############################
# ----- Minimize energy -----
#############################
minimize 1.0e-10 1.0e-10 30000 30000
velocity all create $T 102486 mom yes rot yes dist gaussian
fix SHAKE all shake 1e-4 20 0 b 1 2 3 5 a 1 2 3 4 5
#########################
# ----- Equilibrium -----
#########################
fix NVT all nvt temp $T $T ${tdamp} drag 0.2
run 0
run ${nstep1}
unfix NVT
fix NPT all npt temp $T $T ${tdamp} iso $P $P ${pdamp} drag 0.2
run ${nstep2}
unfix NPT
write_data L.B.+Grafeno_N1.equi_npt.dat
reset_timestep 0
###################
# ----- Thermal Conductivity Production-----
#######################
fix NVT all nvt temp $T $T ${tdamp} drag 0.2
compute myKE all ke/atom
compute myPE all pe/atom
compute myStress all stress/atom NULL virial
compute flux all heat/flux myKE myPE myStress
variable Jx equal c_flux[1]/vol
variable Jy equal c_flux[2]/vol
variable Jz equal c_flux[3]/vol
fix JJ all ave/correlate 5 25 125 c_flux[1] c_flux[2] c_flux[3]
variable scale2 equal ${convert2}/${kB}/$T/$T/$V*5*${dt}
variable k11 equal trap(f_JJ[3])*${scale2}
variable k22 equal trap(f_JJ[4])*${scale2}
variable k33 equal trap(f_JJ[5])*${scale2}
variable k equal (v_k11+v_k22+v_k33)/3.0
fix AVE2 all ave/time 125 1 125 v_temp v_press v_k file L.B.+Grafeno_N1.thermal.profile
#######################
# ----- Viscosity Production-----
#######################
variable pxy equal pxy
variable pxz equal pxz
variable pyz equal pyz
fix SS all ave/correlate ${s} ${p} ${d} v_pxy v_pxz v_pyz
variable scale equal ${convert}/(${kB}*$T)*$V*$s*${dt}
variable v11 equal trap(f_SS[3])*${scale}
variable v22 equal trap(f_SS[4])*${scale}
variable v33 equal trap(f_SS[5])*${scale}
variable v equal ((v_v11+v_v22+v_v33)/3.0)*1000
fix AVE all ave/time 6750 1 6750 v_temp v_press v_v file L.B.+Grafeno_N1.visco.profile
run ${nstep3}