## Difusion_L.B.lmp
# Diffusion Calculation MSD Method L.B._400K_6.8Atm
clear
# ----- Initial Settings -----
variable dt equal 1
variable T equal 400
variable nstep3 equal 100000
variable tdamp equal ${dt}*100
# ----- Structure Settings -----
units real
dimension 3
boundary p p p
atom_style full
# ----- Potential Settings -----
pair_style lj/cut/coul/long 15 15
special_bonds lj/coul 0.0 0.0 0.0
pair_modify mix arithmetic tail yes
bond_style harmonic
angle_style harmonic
#----- Read structure ---------
read_data L.B.equi_npt.dat
replicate 1 1 1
kspace_style pppm 1e-4
neighbor 5.0 bin
neigh_modify delay 0 every 1 check yes page 150000 one 10000
# ----- Variable Definition -----
variable temp equal temp
variable press equal press
variable pe equal pe
variable ke equal ke
variable etotal equal etotal
variable evdwl equal evdwl
variable ecoul equal ecoul
variable density equal density
variable vol equal vol
variable lx equal lx
variable ly equal ly
variable lz equal lz
# ----- Output Setting Screen -----
timestep ${dt}
fix SHAKE all shake 1e-4 20 0 b 1 2 3 a 1 2 3
#######################
# ----- Diffusion Coefficient Production-----
#######################
fix | NVE all nve
fix langevin all langevin $T $T ${tdamp} 12345
compute msd all msd com no
fix 9 all vector 10 c_msd[4]
variable fitslope equal slope(f_9)/6/(10*dt)
fix AVE all ave/time 500 1 500 v_fitslope file L.B.Diffusion.profile ave one
run ${nstep3}

## Difusion_L.B.+Ox.Sil_N1_2_3.lmp
# Diffusion Calculation MSD Method L.B._400K_6.8Atm
#cambiar N1 por N2 ó N3 para simular los diseños molecular N2 y 3 respectivamente
clear
# ----- Initial Settings -----
variable dt equal 1
variable T equal 400
variable nstep3 equal 100000
variable tdamp equal ${dt}*100
# ----- Structure Settings -----
units real
dimension 3
boundary p p p
atom_style full
# ----- Potential Settings -----
pair_style lj/cut/coul/long 15 15
special_bonds lj/coul 0.0 0.0 0.0
pair_modify mix arithmetic tail yes
bond_style harmonic
angle_style harmonic
#----- Read structure ---------
read_data L.B.+Ox.Silica_N1.equi_npt.dat
replicate 1 1 1
kspace_style pppm 1e-4
neighbor 5.0 bin
neigh_modify delay 0 every 1 check yes page 150000 one 10000
# ----- Variable Definition -----
variable temp equal temp
variable press equal press
variable pe equal pe
variable ke equal ke
variable etotal equal etotal
variable evdwl equal evdwl
variable ecoul equal ecoul
variable density equal density
variable vol equal vol
variable lx equal lx
variable ly equal ly
variable lz equal lz
# ----- Output Setting Screen -----
timestep ${dt}
fix SHAKE all shake 1e-4 20 0 b 1 2 3 4 a 1 2 3 4 5 6
#######################
# ----- Diffusion Coefficient Production-----
#######################
fix | NVE all nve
fix langevin all langevin $T $T ${tdamp} 12345
compute msd all msd com no
fix 9 all vector 10 c_msd[4]
variable fitslope equal slope(f_9)/6/(10*dt)
fix AVE all ave/time 500 1 500 v_fitslope file L.B.+Ox.Silica_N1.Diffusion.profile ave one
run ${nstep3}

## Difusion_L.B.+Grafen_N1_2_3.lmp
# Diffusion Calculation MSD Method L.B._400K_6.8Atm
#cambiar N1 por N2 ó N3 para simular los diseños molecular N2 y 3 respectivamente
clear
# ----- Initial Settings -----
variable dt equal 1
variable T equal 400
variable nstep3 equal 100000
variable tdamp equal ${dt}*100
# ----- Structure Settings -----
units real
dimension 3
boundary p p p
atom_style full
# ----- Potential Settings -----
pair_style lj/cut/coul/long 15 15
special_bonds lj/coul 0.0 0.0 0.0
pair_modify mix arithmetic tail yes
bond_style harmonic
angle_style harmonic
dihedral_style opls
improper_style harmonic
#----- Read structure ---------
read_data L.B.+Grafeno_N1.equi_npt.dat
replicate 1 1 1
kspace_style pppm 1e-4
neighbor 5.0 bin
neigh_modify delay 0 every 1 check yes page 150000 one 10000
# ----- Variable Definition -----
variable temp equal temp
variable press equal press
variable pe equal pe
variable ke equal ke
variable etotal equal etotal
variable evdwl equal evdwl
variable ecoul equal ecoul
variable density equal density
variable vol equal vol
variable lx equal lx
variable ly equal ly
variable lz equal lz
# ----- Output Setting Screen -----
timestep ${dt}
fix SHAKE all shake 1e-4 20 0 b 1 2 3 5 a 1 2 3 4 5
#######################
# ----- Diffusion Coefficient Production-----
#######################
fix | NVE all nve
fix langevin all langevin $T $T ${tdamp} 12345
compute msd all msd com no
fix 9 all vector 10 c_msd[4]
variable fitslope equal slope(f_9)/6/(10*dt)
fix AVE all ave/time 500 1 500 v_fitslope file L.B.+Grafeno_N1.Diffusion.profile ave one
run ${nstep3}